## DC
title[alternative] | contributor[author] | date[issued] | publisher | identifier[bibliographicCitation] | abstract | abstract | keywords[*] | identifier[govdoc] | identifier[isbn] | identifier[issn] | identifier[ismn] | identifier[uri] | identifier[url] | identifier[doi(resolver)]
| Oh, Jeong Hyun; Han, Gyeong Ho; Kim, Hyunki; Jang, Ho Won; Park, Hyun S.; Kim, Soo Young; Ahn, Sang Hyun; | 2021-09-15 | ELSEVIER SCIENCE SA | CHEMICAL ENGINEERING JOURNAL, v.420 | The low performance and high cost of oxygen-evolution electrodes limit an efficient hydrogen production using the proton exchange membrane water electrolyzer (PEMWE). Here, a facile strategy to fabricate Ir-based gas diffusion electrodes (GDEs) is proposed using electrochemical methods and subsequent oxidation processes. In brief, the spontaneous displacement of Ir on Ni supported by a carbon paper facilitates the simple fabrication of a metallic Ir GDE with an Ir loading mass of 53.9 mu gIr/cm2. Further, electrochemical and thermochemical oxidation processes enable modulation of the Ir oxidation state. Based on half-cell measurements, it is revealed that the Ir3+ and Ir4+ ratios play an important role in the activity and stability, respectively, of the oxygen evolution reaction. Compared with the state-of-the-art Ir-based anodes, the Ir-based GDE employed as an anode for PEMWE singlecell operation demonstrates a superior mass activity of 6.8 A/mgIr at a cell voltage of 1.6 Vcell, originating from the structural advantage of GDEs for achieving high Ir utilization. Moreover, the PEMWE shows acceptable stability during long-term (12 h) operations at a current density of 1.00 A/cm2. |  | OXYGEN EVOLUTION REACTION; IRIDIUM OXIDE; REACTION ELECTROCATALYSTS; HYDROGEN-PRODUCTION; CATALYST; PERFORMANCE; OXIDATION; NANOPARTICLES; MECHANISMS; LAYER; OXYGEN EVOLUTION REACTION; IRIDIUM OXIDE; REACTION ELECTROCATALYSTS; HYDROGEN-PRODUCTION; CATALYST; PERFORMANCE; OXIDATION; NANOPARTICLES; MECHANISMS; LAYER; Proton exchange membrane water electrolyzer; Oxygen evolution reaction; Gas diffusion electrode; Electrodeposition; Galvanic displacement; Ir electronic structure; |  |  | 1385-8947 |  | https://pubs.kist.re.kr/handle/201004/116466