## DC
title[alternative] | contributor[author] | date[issued] | publisher | identifier[bibliographicCitation] | abstract | abstract | keywords[*] | identifier[govdoc] | identifier[isbn] | identifier[issn] | identifier[ismn] | identifier[uri] | identifier[url] | identifier[doi(resolver)]
| Lee, Hyunjoo Jenny; Park, Kwan Kyu; Oralkan, Omer; Kupnik, Mario; Khuri-Yakub, Butrus T.; | 2014-10 | IEEE-INST ELECTRICAL ELECTRONICS ENGINEERS INC | IEEE TRANSACTIONS ON INDUSTRIAL ELECTRONICS, v.61, no.10, pp.5632 - 5640 | Vapor detection using highly sensitive miniaturized resonant sensors is of great interest for many applications, including consumer, industrial, and environmental applications. An operational-amplifier-based multichannel oscillator that interfaces with a 50-MHz capacitive micromachined ultrasonic transducer array is presented for chemical sensing applications. The circuit was implemented in a 0.18-mu m CMOS technology to reduce power consumption, number of wires, and active area per channel. The presented integrated circuit also addresses the potential-frequency-locking problem between channels by allowing the open-loop gain to be adjustable off-chip. The feasibility of the developed oscillator for the chemical sensing application is demonstrated. Two channels that were operated simultaneously achieved excellent volume sensitivities of 8.5 x 10(-4)%/Hz and 3.9 x 10(-4)%/Hz, respectively, to relative humidity in N-2. |  | MESOPOROUS SILICA; QUALITY FACTOR; PHASE NOISE; CO2; DESIGN; ARRAY; MESOPOROUS SILICA; QUALITY FACTOR; PHASE NOISE; CO2; DESIGN; ARRAY; Capacitive micromachined ultrasonic transducer (CMUT); chemical sensor; humidity detection; multichannel oscillators; |  |  | 0278-0046 |  | https://pubs.kist.re.kr/handle/201004/126299