## DC
title[alternative] | contributor[author] | date[issued] | publisher | identifier[bibliographicCitation] | abstract | abstract | keywords[*] | identifier[govdoc] | identifier[isbn] | identifier[issn] | identifier[ismn] | identifier[uri] | identifier[url] | identifier[doi(resolver)]
| Chang, Hye Jung; Kim, Won Tae; Kim, Do Hyang; | 2011-12 | WILEY-V C H VERLAG GMBH | ISRAEL JOURNAL OF CHEMISTRY, v.51, no.11-12, pp.1176 - 1184 | The existence of the two-phase region (icosahedral phase (I-phase) + a-Mg) in the Mg-rich corner of the Mg-Zn-Y system indicates that composites consisting of I-phase and ductile a-Mg can be fabricated by a simple solidification process. Alloys with a range of combined strength and ductility can be designed by changing the fraction of the I-phase. Strengthening in proportion with increasing the volume fraction of I-phase can be explained by the effect of dispersion hardening due to the presence of finely dispersed I-phase particles. When quasicrystals exist in the a-Mg matrix as a second phase in Mg-Zn-Y alloys, the quasicrystals are stable against coarsening during thermomechanical processes such as hot rolling and high-temperature forming, due to the low interfacial energy of the quasicrystals with the a-Mg crystalline matrix, which provides strong bonding properties at the I-phase/matrix interface. Therefore, quasicrystal-reinforced Mg-Zn-Y alloys exhibit a much better combination of mechanical properties and formability than commercially used alloys such as AZ31 and AZ 61. |  | ICOSAHEDRAL PHASE; MECHANICAL-PROPERTIES; DEFORMATION-BEHAVIOR; GRAIN-SIZE; MG; AL; MICROSTRUCTURE; TEMPERATURE; DIAGRAM; FE; ICOSAHEDRAL PHASE; MECHANICAL-PROPERTIES; DEFORMATION-BEHAVIOR; GRAIN-SIZE; MG; AL; MICROSTRUCTURE; TEMPERATURE; DIAGRAM; FE; alloys; formability; interface; magnesium alloy; mechanical properties; quaiscrystal; strength; |  |  | 0021-2148 |  | https://pubs.kist.re.kr/handle/201004/129767