## DC
title[alternative] | contributor[author] | date[issued] | publisher | identifier[bibliographicCitation] | abstract | abstract | keywords[*] | identifier[govdoc] | identifier[isbn] | identifier[issn] | identifier[ismn] | identifier[uri] | identifier[url] | identifier[doi(resolver)]
| Han, K; Park, SK; Shim, SY; Lee, Y; Jahng, WS; Kim, N; | 1998-11-20 | KOREAN CHEMICAL SOC | BULLETIN OF THE KOREAN CHEMICAL SOCIETY, v.19, no.11, pp.1168 - 1171 | Two kinds of second-order nonlinear optical copolymers were prepared by the copolymerization of the vinyl monomers containing NLO chromophore, methacrylic acid, and methyl methacrylate or butyl methacrylate. Glass transition temperatures (T-g) of copolymers were around 130 degrees C. The copolymers were soluble in common organic solvents such as tetrahydrofuran (THF), cyclohexanone, and N,N-dimethylformamide (DMF). The crosslinked copolymer was obtained by thermal treatment using pentaerythritol tetrakis(2-mercaptoacetate) as a crosslinker and became insoluble in tetrahydrofuran (THF) and N,N-dimethylformamide (DMF). Poling was carried out at 120 degrees C for 20 min and identified with UV-Vis spectroscopy. Electro-optic coefficient (r(33)) measurement showed a value of 35 pm/V for polymer 2 at 633 nm. Temporal stability of copolymers was improved owing to the crosslinked network, which was successfully obtained at 170 degrees C for 30 min after poling. |  | nonlinear optical (NLO) |  |  | 0253-2964 |  | https://pubs.kist.re.kr/handle/201004/142727