## DC
title[alternative] | contributor[author] | date[issued] | publisher | identifier[bibliographicCitation] | abstract | abstract | keywords[*] | identifier[govdoc] | identifier[isbn] | identifier[issn] | identifier[ismn] | identifier[uri] | identifier[url] | identifier[doi(resolver)]
| Safira Ramadhani; Chan Kim; Jaewon Kirk; Hyuntae Sohn; Suk Woo Nam; Yongmin Kim; Kwang Ho Song; Jeong, Hyang soo; | 2024-01 | Cell Press | Cell Reports Physical Science, v.5, no.1 | Chemical compression enables direct high-pressure hydrogen generation from chemical hydrogen storage materials in a closed system. By utilizing a water-soluble catalyst, this method achieves rapid formic acid (FA)-mediated sodium borohydride (SBH) hydrolysis, followed by FA dehydrogenation at moderate temperatures, using a mixture of SBH and FA. The sequential reactions facilitate simultaneous dehydrogenation of both carriers without mutual inhibition, resulting in impressive hydrogen pressures (650 bar) and storage capacities (4.22 wt % and 48.25 gH2 L？1) with minimal CO content. The exothermic SBH hydrolysis and endothermic FA dehydrogenation effectively enable heat-coupling reactions, enhancing overall process efficiency. Moreover, the study introduces a cost-effective SBH regeneration method, evaluating the closed hydrogen cycle’s feasibility in SBH-FA chemical compression technology. Economic analysis demonstrates reduced compressor size and overall cost benefits at hydrogen fueling stations, making this innovative approach promising for fuel-cell-based electric vehicle refueling at 700 bars, with potential energy and cost savings. |  | HYDROGEN STORAGE; AMMONIA-BORANE; DEHYDROGENATION; ENERGY; FORMATE; DECOMPOSITION; REGENERATION; HYDROLYSIS; CHALLENGES; REDUCTION; |  |  |  |  | https://pubs.kist.re.kr/handle/201004/112920