## DC
title[alternative] | contributor[author] | date[issued] | publisher | identifier[bibliographicCitation] | abstract | abstract | keywords[*] | identifier[govdoc] | identifier[isbn] | identifier[issn] | identifier[ismn] | identifier[uri] | identifier[url] | identifier[doi(resolver)]
| Hu, Chuan; Kang, Na Yoon; Kang, Hyun Woo; Lee, Ju Yeon; Zhang, Xiaohua; Lee, Yong Jun; Jung, Seung Won; Park, Jong Hyeong; Kim, Myeong-Geun; Yoo, Sung Jong; Lee, So Young; Park, Chi Hoon; Lee, Young Moo; | 2024-01 | John Wiley & Sons Ltd. | Angewandte Chemie International Edition, v.63, no.3 | Alkaline polymer electrolytes (APEs) are essential materials for alkaline energy conversion devices such as anion exchange membrane fuel cells (AEMFCs) and water electrolyzers (AEMWEs). Here, we report a series of branched poly(aryl-co-aryl piperidinium) with different branching agents (triptycene: highly-rigid, three-dimensional structure; triphenylbenzene: planar, two-dimensional structure) for high-performance APEs. Among them, triptycene branched APEs showed excellent hydroxide conductivity (193.5 mS cm-1@80 degrees C), alkaline stability, mechanical properties, and dimensional stability due to the formation of branched network structures, and increased free volume. AEMFCs based on triptycene-branched APEs reached promising peak power densities of 2.503 and 1.705 W cm-2 at 75/100 % and 30/30 % (anode/cathode) relative humidity, respectively. In addition, the fuel cells can run stably at a current density of 0.6 A cm-2 for 500 h with a low voltage decay rate of 46 mu V h-1. Importantly, the related AEMWE achieved unprecedented current densities of 16 A cm-2 and 14.17 A cm-2 (@2 V, 80 degrees C, 1 M NaOH) using precious and non-precious metal catalysts, respectively. Moreover, the AEMWE can be stably operated under 1.5 A cm-2 at 60 degrees C for 2000 h. The excellent results suggest that the triptycene-branched APEs are promising candidates for future AEMFC and AEMWE applications. Three-dimensional and highly rigid triptycene was applied in poly(fluorene/dibenzyl-co-aryl piperidinium) as a branching agent for alkaline exchange polyelectrolytes, which shows excellent conductivity, mechanical properties, anti-swelling ability, and alkaline stability. The water electrolysis performance reaches current densities of 16 and 14.17 A cm-2 using precious and non-precious catalysts in anode, respectively.+image |  | HIGH-PERFORMANCE; HYDROXIDE CONDUCTIVITY; ETHER KETONE); POLYMER; IONOMERS; MORPHOLOGY; TRANSPORT; NETWORKS; CATALYST; CATIONS; Anion Exchange Membrane; Branched Polymer; Fuel Cells; Triptycene; Water Electrolyzers; |  |  | 1433-7851 |  | https://pubs.kist.re.kr/handle/201004/112960