## DC
title[alternative] | contributor[author] | date[issued] | publisher | identifier[bibliographicCitation] | abstract | abstract | keywords[*] | identifier[govdoc] | identifier[isbn] | identifier[issn] | identifier[ismn] | identifier[uri] | identifier[url] | identifier[doi(resolver)]
| Moon, Minyae; Guha, Puspendu; Oh, Seongkook; Jung, Hangyeol; Yang, Sungeun; Lee, Jong-Ho; Jun, Yongseok; Son, Ji-Won; Kwon, Deok-Hwang; | 2024-01 | Elsevier BV | Journal of Power Sources, v.589 | During the past decade, thin-film-based solid oxide fuel cells (TF-SOFCs) have demonstrated remarkable performance at a low operating temperature of similar to 500 degrees C by reducing ohmic resistance with vacuum-deposited thin electrolytes. However, a high-temperature deposition process at approximately 700 degrees C is employed in TF-SOFCs, which is only available at a laboratory scale and is not appropriate for commercial deposition equipment. To address this issue, we investigate the feasibility of depositing electrolytes at relatively low temperatures (<= 300 degrees C) accompanied with post-annealing. A TF-SOFC comprising a trilayer thin-film electrolyte, i.e., yttria-stabilized zirconia (YSZ) sandwiched between gadolinia-doped ceria (GDC), fabricated at low-temperature deposition with subsequent post-annealing is selected and tested. Based on a thorough examination using X-ray diffraction and scanning electron microscopy, the appropriate growth conditions for the YSZ and GDC thin-film layers are selected. Through the optimization, we successfully create a low-temperature deposited 750 nm-thick GDC/350 nm-thick YSZ/150 nm-thick GDC (CZC) trilayer electrolyte exhibiting comparable performances with that deposited at 700 degrees C. High performance of a single cell, a peak power density of 890 mW/cm(2) at 500 degrees C, is achieved. This result suggests the potential of fabricating high-quality TF-SOFCs with commercial equipment. |  | PERFORMANCE; LAYER; Thin-film SOFC; Electrolyte; GDC/YSZ/GDC; Ionic conductivity; Low-temperature deposition; |  |  | 0378-7753 |  | https://pubs.kist.re.kr/handle/201004/112963