## DC
title[alternative] | contributor[author] | date[issued] | publisher | identifier[bibliographicCitation] | abstract | abstract | keywords[*] | identifier[govdoc] | identifier[isbn] | identifier[issn] | identifier[ismn] | identifier[uri] | identifier[url] | identifier[doi(resolver)]
| Kim, Hee Jae; Kim, Sun; Kim, Suhwan; Kim, Sungkyu; Heo, Kwang; Lim, Jae-Hong; Yashiro, Hitoshi; Shin, Hyeon-Ji; Jung, Hun-Gi; Lee, Yong Min; Myung, Seung-Taek; | 2024-01 | WILEY-VCH Verlag GmbH & Co. KGaA, Weinheim | Advanced Materials, v.36, no.1 | Herein, an Au-coating layer adjusted on the surface of a Zn metal electrode that effectively suppresses the dendrite growth as well as the mechanisms underlying the dendrite suppression as a result of the zincophilic character of Au is introduced. For the Au-coated Zn metal symmetric cell, uniform deposition of Zn-derived compounds was revealed by operando synchrotron tomography. Microscopic studies demonstrate that the Au-coating layer is induced to form a new Zn-Au alloy during the initial Zn deposition, resulting in stabilized long-term stripping/plating of Zn via the &apos;embracing effect&apos; that intimately accommodates Zn deposition for further cycles. This property supports the successful operation of symmetrical cells up to 50 mA cm-2. According to Zn electrodeposition simulation, it is verified that the suppression of dendrite growth is responsible for the electro-conducting Au nanolayer that uniformly distributes the electric field and protects the Zn electrode from corrosion, ultimately promoting uniform Zn growth. The compatibility of the Au-coating layer for full cell configuration is verified using NaV3O8 as a cathode material over 1 000 cycles. This finding provides a new pathway for the enhancement of the electrochemical performance of ZIBs by suppressing the dendritic growth of Zn by means of a zincophilic Au nanolayer. From the initial Zn deposition, a Zn-Au alloy grows from the Au-coating layer. This further results in smooth Zn deposition, which stabilizes long-term Zn stripping/plating without Zn dendrite via the &apos;embracing effect&apos;.image |  | SITES; ANODE; dendrite suppression; gold nanolayer coating; zinc-gold alloy; zinc-ion battery; zincophilic surface; |  |  | 0935-9648 |  | https://pubs.kist.re.kr/handle/201004/112968