## DC
title[alternative] | contributor[author] | date[issued] | publisher | identifier[bibliographicCitation] | abstract | abstract | keywords[*] | identifier[govdoc] | identifier[isbn] | identifier[issn] | identifier[ismn] | identifier[uri] | identifier[url] | identifier[doi(resolver)]
| Kwon, Soon-Bum; Kim, Youngjin; Lee, Seockheon; Hong, Seungkwan; | 2024-01 | Elsevier BV | Journal of Membrane Science, v.689 | Forward osmosis (FO) membranes generally have a thin-film composite (TFC) structure comprising an ultrafiltration (UF)-grade support layer and a polyamide (PA) active layer. However, the lack of high-performance membranes limits FO. To improve the FO performance, internal concentration polarization (ICP) should be controlled to reduce the water flux within the support layer. In this study, a novel support-free molecular layerby-layer (SF-mLbL) technique using a microfiltration (MF)-grade support layer for minimum ICP was applied to produce a robust and uniform active layer, even on large pores of the support layer. Based on the location of graphene oxide (GO) nanoparticles, thin-film nanocomposite (TFN) and thin-film nanocomposite-interlayer (TFNi) membranes were fabricated. Among these, the TFNi membrane with the highest performance contained 0.7 wt% GO nanoparticles and was stacked in 15 cycles. The 0.7 wt%-15 cycles TFNi membrane showed high water flux (87.18 +/- 0.15 LMH) and low reverse salt flux (5.06 +/- 0.11 gMH) when deionized (DI) water and 0.5 M NaCl solution were used as feed and draw solutions, respectively, in FO mode. This study demonstrates that the SF-mLbL technique is suitable for manufacturing high-performance FO membranes. |  | FILM COMPOSITE MEMBRANES; INTERNAL CONCENTRATION POLARIZATION; STRUCTURAL PARAMETER; WATER FLUX; NANOCOMPOSITE; SURFACE; INTERLAYER; TRANSPORT; FUTURE; ENERGY; Forward osmosis; Support -free molecular layer -by -layer; Graphene oxide; Thin film nanocomposite; Thin film nanocomposite-interlayer; |  |  | 0376-7388 |  | https://pubs.kist.re.kr/handle/201004/112973