## DC
title[alternative] | contributor[author] | date[issued] | publisher | identifier[bibliographicCitation] | abstract | abstract | keywords[*] | identifier[govdoc] | identifier[isbn] | identifier[issn] | identifier[ismn] | identifier[uri] | identifier[url] | identifier[doi(resolver)]
| Kalyoncuoglu, Burcu; Ozgul, Metin; Altundag, Sebahat; Altin, Emine; Moeez, Iqra; Chung, Kyung Yoon; Arshad, Muhammad; Aydin, Mustafa Goktan; Depci, Tolga; Altin, Serdar; Sahinbay, Sevda; | 2023-12 | AMER CHEMICAL SOC | ACS Applied Energy Materials, v.6, no.23, pp.11993 - 12002 | The key challenges of Na-ion batteries are to design structurally stable electrodes and reach high-enough capacities with full-cells. In this study, we report the positive effects of Ag substitution/addition to Na0.67MnO2. We determined that some of the intended Ag was incorporated into the structure, while the rest remained in metallic form. Ag substitution/addition increases the capacity (208 mA h/g at C/3 rate) and improves the cycle life of Na0.67MnO2 (42% capacity fade with 100 cycles) in half-cells. We attribute these results to an enlarged interlayer spacing due to the large ionic radius of Ag, a suppressed Jahn-Teller effect due to the reduced number of Mn3+ ions, and an increased electrical conductivity due to the presence of metallic Ag. We also produced full-cells with an electrochemically presodiated hard carbon anode. We reached a very high initial capacity of 190 mA h/g at the C/3 rate, showing that Ag substituted/added Na0.67MnO2 is a promising candidate for commercialization of Na-ion batteries. |  | SODIUM; CO; SUBSTITUTION; PHASE; NI; TRANSITION; COMPOSITE; OXIDES; OXYGEN; MG; Na-ion cathode; P2 type cathode; Na0.67MnO2; |  |  | 2574-0962 |  | https://pubs.kist.re.kr/handle/201004/113028