## DC
title[alternative] | contributor[author] | date[issued] | publisher | identifier[bibliographicCitation] | abstract | abstract | keywords[*] | identifier[govdoc] | identifier[isbn] | identifier[issn] | identifier[ismn] | identifier[uri] | identifier[url] | identifier[doi(resolver)]
| Jeon, Min Ji; Hyeong, Seok-Ki; Jang, Hee Yoon; Mun, Jihun; Kim, Tae-Wook; Bae, Sukang; Lee, Seoung-Ki; | 2023-11 | MDPI | Nanomaterials, v.13, no.22 | Implementing a heterostructure by vertically stacking two-dimensional semiconductors is necessary for responding to various requirements in the future of semiconductor technology. However, the chemical-vapor deposition method, which is an existing two-dimensional (2D) material-processing method, inevitably causes heat damage to surrounding materials essential for functionality because of its high synthesis temperature. Therefore, the heterojunction of a 2D material that directly synthesized MoS2 on graphene using a laser-based photothermal reaction at room temperature was studied. The key to the photothermal-reaction mechanism is the difference in the photothermal absorption coefficients of the materials. The device in which graphene and MoS2 were vertically stacked using a laser-based photothermal reaction demonstrated its potential application as a photodetector that responds to light and its stability against cycling. The laser-based photothermal-reaction method for 2D materials will be further applied to various fields, such as transparent display electrodes, photodetectors, and solar cells, in the future. |  | CONTACT RESISTANCE; TRANSISTORS; HYDROGEN; GROWTH; FILMS; HETEROSTRUCTURES; TRANSITION; DEVICES; BULK; selective laser annealing; graphene; molybdenum disulfide (MoS2); photothermal reaction; heterostructure; photodetector; |  |  | 2079-4991 |  | https://pubs.kist.re.kr/handle/201004/113087