## DC
title[alternative] | contributor[author] | date[issued] | publisher | identifier[bibliographicCitation] | abstract | abstract | keywords[*] | identifier[govdoc] | identifier[isbn] | identifier[issn] | identifier[ismn] | identifier[uri] | identifier[url] | identifier[doi(resolver)]
| Kim, Hyo-Jin; Jung, Sunghun; Cho, Seongpil; | 2023-11 | 국제구조공학회 | Structural Engineering and Mechanics, An Int＇l Journal, v.88, no.3, pp.251 - 262 | This paper presents a method for assessing the dynamic responses of gravity -based structures (GBS) under various seismic loads, with a focus on fluid -structure -ground interactions. Models of GBSs and their surrounding environments were developed, incorporating interaction effects among the structure, seawater, and seabed. Dynamic responses of the GBS subjected to three seismic loads-Chi-Chi, Northridge01, and Northridge02-were calculated, with consideration of both horizontal and vertical accelerations, as well as displacements. Parametric studies indicated that the primary factors affecting the dynamic responses of GBS were seismic loads characterized by significant input forces and accelerations. The frictional force on the ground had minimal impact on the horizontal and vertical displacements of the GBS. Weight emerged as a critical factor in anchoring the GBS to the ground and minimizing vertical accelerations and displacements. |  | OFFSHORE; CONSTRUCTION; DESIGN; PGV; gravity-based structure; fluid-structure-ground interaction; dynamic analysis; seismic loads; |  |  | 1225-4568 |  | https://pubs.kist.re.kr/handle/201004/113103