## DC
title[alternative] | contributor[author] | date[issued] | publisher | identifier[bibliographicCitation] | abstract | abstract | keywords[*] | identifier[govdoc] | identifier[isbn] | identifier[issn] | identifier[ismn] | identifier[uri] | identifier[url] | identifier[doi(resolver)]
| Choi, Jae Won; Park, Dong Gyu; Kim, Keon-Han; Choi, Won Ho; Park, Min Gyu; Kang, Jeung Ku; | 2024-01 | Royal Society of Chemistry | Materials Horizons, v.11, no.2, pp.566 - 577 | In principle, hybrid energy storages can utilize the advantages of capacitor-type cathodes and battery-type anodes, but their cathode and anode materials still cannot realize a high energy density, fast rechargeable capability, and long-cycle stability. Herein, we report a strategy to synthesize cathode and anode materials as a solution to overcome this challenge. Firstly, 3D nitrogen-doped hierarchical porous graphitic carbon (NHPGC) frameworks were synthesized as cathode materials using Co-Zn mixed metal-organic frameworks (MOFs). A high capacity is achieved due to the abundant nitrogen and micropores produced by the MOF nanocages and evaporation of Zn. Also, fast ion/electron transport channels were derived through the Co-catalyzed hierarchical porosity control and graphitization. Moreover, tin oxide precursors were introduced in NHPGC to form the SnO2@NHPGC anode. Operando X-ray diffraction revealed that the rescaled subnanoparticles as anodic units facilitated the high capacity during ion insertion-induced rescaling. Besides, the Sn-N bonds endowed the anode with a cycling stability. Furthermore, the NHPGC cathode and SnO2@NHPGC achieved an ultrahigh energy density (up to 244.5 W h kg-1 for Li and 146.1 W h kg-1 for Na), fast rechargeable capability (up to 93C-rate for Li and 147C-rate for Na) as exhibited by photovoltaic recharge within a minute and a long-cycle stability with similar to 100% coulombic efficiency over 10 000 cycles. 3D nitrogen-doped hierarchical porous graphitic carbon cathode and subnanometric tin oxide nanocrystals anode materials are derived from Co-Zn mixed metal-organic frameworks to achieve high-performance Li-ion and Na-ion hybrid energy storage devices. |  | SODIUM-ION BATTERIES; LITHIUM-ION; ELECTRODES; CAPACITOR; |  |  | 2051-6347 |  | https://pubs.kist.re.kr/handle/201004/113104