## DC
title[alternative] | contributor[author] | date[issued] | publisher | identifier[bibliographicCitation] | abstract | abstract | keywords[*] | identifier[govdoc] | identifier[isbn] | identifier[issn] | identifier[ismn] | identifier[uri] | identifier[url] | identifier[doi(resolver)]
| Park, Dohyub; Choi, Minsu; Kim, Minjun; Park, Jun-Ho; Kim, Hyung-Seok; Choi, Wonchang; | 2023-11 | Pergamon Press Ltd. | Applied Energy, v.349 | Sodium has the advantage of being more abundant than lithium. Therefore, sodium-ion batteries (SIB) have attracted attention as next-generation secondary batteries to replace lithium-ion batteries (LIB). NaNixFeyMnzO2 (x + y + z = 1), an O3-type sodium-based layered cathode material, is considered a promising cathode material because sodium can occupy a significant portion of the O3-type structure. However, the rate capability, cycle life, and capacity reduction are obstacles to actual application because of the low Na-ion conductivity caused by the O3-type sodium structure characteristics and inherent moisture vulnerability. In this study, a simple ethanol-based precursor pre-coating process using a fast Na-ion conductive material was designed to effectively improve the electrochemical performance of the cathode material. Na3Zr2Si2PO12 with a NASICON structure, a high-ion-conductivity phosphate-based solid electrolyte, was used as the coating material. In addition, a uniform coating layer was formed on the surface of the cathode using polyacrylic acid, a polymer material with a driving force for the coating precursor. |  | ELECTROCHEMICAL PROPERTIES; POLY(ACRYLIC ACID); OXIDE; STABILITY; DEGRADATION; CHEMISTRY; CAPACITY; P2-TYPE; STORAGE; SIB cathode; O3-type layered structure; NaNixFeyMnzO2 (x + y + z=1); Na3Zr2Si2PO12; Polyacrylic acid; NASICON; |  |  | 0306-2619 |  | https://pubs.kist.re.kr/handle/201004/113151