## DC
title[alternative] | contributor[author] | date[issued] | publisher | identifier[bibliographicCitation] | abstract | abstract | keywords[*] | identifier[govdoc] | identifier[isbn] | identifier[issn] | identifier[ismn] | identifier[uri] | identifier[url] | identifier[doi(resolver)]
| Moon, Joon Ha; Seong, Honggyu; Kim, Geongil; Jin, Youngho; Nam, Wonbin; Yoo, Hyerin; Jung, Taejung; Lee, Kyounghoon; Yang, MinHo; Cho, Se Youn; Choi, Jaewon; | 2023-11 | Elsevier BV | Applied Surface Science, v.638 | Metal selenides have gained attention as alternative anode materials for lithium-ion batteries, with increasing demand for electro-vehicles and appliances. Bismuth selenide has significant potential as anode materials in lithium-ion batteries. Nevertheless, metal selenides have essential drawbacks, such as volume expansion and poor cycle performance. In this paper, bismuth selenide synthesized homogeneous morphology-like nanoflakes (NFs) using the wet chemical method. We combined these nanoflakes with reduced graphene oxide to improve their structural stability. The Bi2Se3-NFs@rGO composite showed enhanced specific capacity from 750 mAhg- 1 to 1100 mAhg- 1 at 100 mAg-1. Furthermore, at a current density of 500 mAg-1, it reached a specific capacity (819 mAhg- 1) after 300 cycles and demonstrated a coulombic efficiency of 96 %. |  | SOLVOTHERMAL SYNTHESIS; BI2SE3; NANOPARTICLES; POLYHEDRA; MECHANISM; NETWORK; STORAGE; GROWTH; METAL; PAPER; Metal chalcogenide; Bismuth Selenide; Reduced graphene oxide; Lithium-ion battery; Anode; Ex-situ XRD; |  |  | 0169-4332 |  | https://pubs.kist.re.kr/handle/201004/113154