## DC
title[alternative] | contributor[author] | date[issued] | publisher | identifier[bibliographicCitation] | abstract | abstract | keywords[*] | identifier[govdoc] | identifier[isbn] | identifier[issn] | identifier[ismn] | identifier[uri] | identifier[url] | identifier[doi(resolver)]
| 주지은; Yu Hu; 이명재; 박성민; | 2023-10 | 반도체설계교육센터 | IDEC Journal of Integrated Circuits and Systems, v.9, no.4, pp.33 - 36 | An optoelectronic receiver IC is presented for the applications of elder-care LiDAR sensors by utilizing a 180-nm CMOS technology, which consists of a spatially modulated P+/N-well avalanche photodiode (APD), A2V (amplitude-to-voltage) converter exploiting inverter-type transimpedance amplifier, and T2V (time-to-voltage) converter, respectively. Simulation results reveal that the analog A2V circuit recovers 1.0 μApp ~ 1.1 mApp input currents with an almost linear step with the help of external gain control scheme, while the T2V circuit acquires 64.4 dB input dynamic range with a linear voltage step of 160 mV for each 10-ns time interval. The chip dissipates 4.1 mW from a single 1.8-V supply. |  | avalanche photodiode; current-mode; LiDAR; optoelectronic; TIA.; |  |  | 2384-2113 |  | https://pubs.kist.re.kr/handle/201004/113184