## DC
title[alternative] | contributor[author] | date[issued] | publisher | identifier[bibliographicCitation] | abstract | abstract | keywords[*] | identifier[govdoc] | identifier[isbn] | identifier[issn] | identifier[ismn] | identifier[uri] | identifier[url] | identifier[doi(resolver)]
| Moon, Juyoung; Lee, Juyun; Kang, Yun Chan; Kim, Jong Hak; Park, Jung Tae; Kim, Seon Joon; | 2023-10 | Pergamon Press Ltd. | Electrochimica Acta, v.466 | Supercapacitors based on organohydrogel electrolytes can function at subzero temperatures and demonstrate a large potential range. However, for the development of next-generation energy-storage technologies, improvements in the ionic conductivity, mechanical strength, and flexibility of organohydrogel electrolytes are required. We employed Ti3C2Tx, an ionophilic MXene, as a nanofiller in this study to improve the ionic conductivity of organohydrogel electrolytes. Strong affinity for Li+ ions and good dispersibility in water/glycerol were obtained by the hydroxyl group&apos;s abundance on the surface of the ionophilic MXene. Due to the enhanced Li-ion hopping through the plentiful hydroxyl groups, an antifreezing supercapacitor based on the MXene/poly(vinyl alcohol) organohydrogel electrolyte (MXPVA-OHE) displayed a gravimetric capacitance as high as 19.84 F g-1 at room temperature and 3.49 F g-1 at -20 degrees C. Due to their high ionic conductivity, wide potential window, and favorable post-freezing recyclability, MXPVA-OHE-based supercapacitors are thus excellent energy-storage devices. |  | POLYMER ELECTROLYTE; ENERGY-CONVERSION; GEL-ELECTROLYTE; OXIDE; NANOCOMPOSITES; HYDROGELS; CARBON; ION; Organohydrogel; MXene; Electrolyte; Anti -freezing; Wide -potential -window; Ionic conductivity; Supercapacitor; |  |  | 0013-4686 |  | https://pubs.kist.re.kr/handle/201004/113216