## DC
title[alternative] | contributor[author] | date[issued] | publisher | identifier[bibliographicCitation] | abstract | abstract | keywords[*] | identifier[govdoc] | identifier[isbn] | identifier[issn] | identifier[ismn] | identifier[uri] | identifier[url] | identifier[doi(resolver)]
| Jo, Sung Eun; Jeon, SungHyun; Kim, Hyong June; Yang, Byung Chan; Ju, Kyoungjae; Gur, Turgut M.; Jung, WooChul; An, Jihwan; | 2024-01 | WILEY-V C H VERLAG GMBH | Small Methods, v.8, no.1 | Employing porous structures is essential in high-performance electrochemical energy devices. However, obtaining uniform functional coatings on high-tortuosity structures can be challenging, even with specialized processes such as atomic layer deposition (ALD). Herein, a novel method for achieving a porous composite electrode for solid oxide fuel cells by coating La0.6Sr0.4Co0.2Fe0.8O3-delta (LSCF) powders with ZrO2 using a powder ALD process is presented. Unlike conventional ALD, powder ALD can be used to fabricate extremely uniform coatings on porous electrodes with a thickness of tens of micrometers. The powder ALD ZrO2 coating is found to effectively suppress chemical degradation of the LSCF electrodes. The cell with the powder ALD coated cathode shows a 2.2 times higher maximum power density and 60% lower thermal degradation in activation resistance than the bare LSCF cathode cell at 700-750 degrees C. The result demonstrated in this study is expected to have significant implications for high-performance and durable electrodes in energy conversion/storage devices. |  | OXYGEN-EXCHANGE; SR SEGREGATION; THIN-FILM; SURFACE; atomic layer deposition; cathodes; LSCF(La0.6Sr0.4Co0.2Fe0.8O3-delta); powder; solid oxide fuel cells; |  |  | 2366-9608 |  | https://pubs.kist.re.kr/handle/201004/113277