## DC
title[alternative] | contributor[author] | date[issued] | publisher | identifier[bibliographicCitation] | abstract | abstract | keywords[*] | identifier[govdoc] | identifier[isbn] | identifier[issn] | identifier[ismn] | identifier[uri] | identifier[url] | identifier[doi(resolver)]
| Ku, Bonyoung; Ahn, Hobin; Lee, Seokjin; Ahn, Jinho; Choi, Myeongeun; Kang, Jungmin; Park, Hyunyoung; Kim, Junseong; Kim, A-Yeon; Jung, Hun-Gi; Yoo, Jung- Keun; Kim, Jongsoon; | 2023-09 | Elsevier BV | Energy Storage Materials, v.62 | Sluggish kinetics and structural instability caused by oxygen redox can lead to poor electrochemical performance of cathode materials, resulting in a much lower operating voltage during discharging than charging (especially at high current densities) and poor power-capability. Additionally, undesirable phase transitions during charge/ discharge negatively affect the electrochemical performance of oxygen-redox-based P2-type Mn-based layered oxide cathodes. In this study, we demonstrate the successful stabilization of oxygen redox in P2-type Mn-based layered oxide cathodes through the synergy of Cu-Co. Particularly, the discharge operation voltage and energy density during fast charging are significantly enhanced. The average discharge voltage difference of P2-type Na0.67[Cu0.2Co0.2Mn0.6]O2 between 10 and 1000 mA g-1 is approximately-0.18 V, respectively, which is distinctly different from the case of P2-type Na0.67[Cu0.2Mn0.8]O2 showing differences of approximately-0.36 V under the same conditions. Moreover, after 100 cycles, the discharge capacity of P2-type Na0.67[Cu0.2Co0.2Mn0.6] O2 with oxygen redox is retained to-93% of the initial capacity, due to both a small volume change during charge/discharge (-0.6%) and successful suppression of undesirable phase transition of P2-OP4. The outcomes of this study underscore the viability of employing oxygen-redox-based P2-type Na-layered oxide as a reasonable method for achieving exceptional high-rate and high-voltage performance. |  | LI-ION; ANIONIC REDOX; BAND-GAPS; ENERGY; SUBSTITUTION; BATTERIES; TRANSITION; CHALLENGES; CHEMISTRY; Na -ion batteries; Oxygen redox; Stabilization; High voltage; First-principle calculation; |  |  | 2405-8297 |  | https://pubs.kist.re.kr/handle/201004/113280