## DC
title[alternative] | contributor[author] | date[issued] | publisher | identifier[bibliographicCitation] | abstract | abstract | keywords[*] | identifier[govdoc] | identifier[isbn] | identifier[issn] | identifier[ismn] | identifier[uri] | identifier[url] | identifier[doi(resolver)]
| Baek, Kyungeun; Lee, Wang-Geun; Im, Eunmi; Ha, Jee Ho; Ahn, Seokhoon; Kim, Youngsik; Choi, Yeonsik; Kang, Seok Ju; | 2023-09 | American Chemical Society | Nano Letters, v.23, no.18, pp.8515 - 8523 | Lithium (Li) metal is a promising anode material for high-energy-density Li batteries due to its high specific capacity. However, the uneven deposition of Li metal causes significant volume expansion and safety concerns. Here, we investigate the impact of a gradient-infused Li-metal anode using silver (Ag)-decorated carbonized cellulose fibers (Ag@CC) as a three-dimensional (3D) current collector. The loading level of the gradient-infused Li-metal anode is controlled by the thermal infusion time of molten Li. In particular, a 5 s infusion time in the Ag@CC current collector creates an appropriate space with a lithiophilic surface, resulting in improved cycling stability and a reduced volume expansion rate. Moreover, integrating a 5 s Ag@CC anode with a high-capacity cathode demonstrates superior electrochemical performance with minimal volume expansion. This suggests that a gradient-infused Li-metal anode using Ag@CC as a 3D current collector represents a novel design strategy for Li-metal-based high-capacity Li-ion batteries. |  | STABLE HOST; LI METAL; COMPOSITE; ELECTRODEPOSITION; ELECTROLYTE; TORTUOSITY; GENERATION; COLLECTOR; DENSITY; lithium metal; gradient-infused anode; cyclingstability; volume expansion; high-capacity lithium-ionbatteries; |  |  | 1530-6984 |  | https://pubs.kist.re.kr/handle/201004/113312