## DC
title[alternative] | contributor[author] | date[issued] | publisher | identifier[bibliographicCitation] | abstract | abstract | keywords[*] | identifier[govdoc] | identifier[isbn] | identifier[issn] | identifier[ismn] | identifier[uri] | identifier[url] | identifier[doi(resolver)]
| Yoo, Dong-Yeop; Jung, Jiyoon; Park, Young Sang; Choi, Gwan Hyun; Yoon, Ho Gyu; Hwang, Seung Sang; Lee, Albert S. S.; | 2023-09 | Royal Society of Chemistry | Journal of Materials Chemistry A, v.11, no.34, pp.18426 - 18433 | Cross-linkable organosilsesquioxanes were synthesized for application as catalyst binders in high temperature polymer electrolyte membrane fuel cells (HT-PEMFCs). Four different organic functional groups were examined including methyl, phenyl, fluoroalkyl, and fluorophenyl and their chemical, physical, surface, and electrochemical properties were characterized. The effect of surface hydrophobicity on a HT-PEMFC membrane electrode assembly was elucidated, showing that organosilsesquioxanes with lower surface tension or higher hydrophobicity towards water and phosphoric acid could be considered as a key parameter for HT-PEMFC performance. Fuel cell tests showed that the pentafluorophenyl-functionalized organosilsesquioxane showed improved H-2/air performance (a peak power density of 527 mW cm(-2) at 0.4 V) compared to the MEA with PTFE (a peak power density of 425 mW cm(-2) at 0.4 V). Short term durability tests for 500 h showed that membrane electrode assemblies with alternative binders were stable and the developed organosilsesquioxane binders are a viable alternative to PTFE-based binders, all the while having additional advantages in vastly simplified ink slurry preparation through increased dispersibility in alcohol-water mixtures. |  | HYBRID; DURABILITY; |  |  | 2050-7488 |  | https://pubs.kist.re.kr/handle/201004/113333