## DC
title[alternative] | contributor[author] | date[issued] | publisher | identifier[bibliographicCitation] | abstract | abstract | keywords[*] | identifier[govdoc] | identifier[isbn] | identifier[issn] | identifier[ismn] | identifier[uri] | identifier[url] | identifier[doi(resolver)]
| Kim, Youngho; Kim, Noeul; Lee, Sang Hoon; Hyeong, Seok-Ki; Lee, Jae-Hyun; Lee, Jaeyeong; Bae, Jong Seong; Cho, In Sun; Choi, Jae-Young; Kim, Soo Young; Yu, Hak Ki; | 2023-09 | Royal Society of Chemistry | Nanoscale, v.15, no.33, pp.13635 - 13644 | The development of technologies for electromagnetic wave contamination has garnered attention. Among the various electromagnetic wave frequencies, for high frequencies such as those in the K and K-a ranges, there is a limitation of using only the properties of a single material. Therefore, it is necessary to improve the absorption coefficients by increasing the path of electromagnetic waves through internal scattering at an interface or a structure inside the material. Here, we accurately demonstrated the role of Sn in the growth of an indium tin oxide (ITO) nano-branch structure and grew high-density ITO nano-branches with the lowest thickness possible. Consequently, we obtained shielding efficiencies of 21.09 dB (K band) and 17.81 dB (K-a band) for a film with a thickness of 0.00364 mm. Owing to the significantly high specific shielding efficiency and low thickness and weight, it is expected to be applied in various fields. |  | FILMS; TITANATE; MICROWAVE-ABSORPTION; POLYMER COMPOSITES; INTERFERENCE; |  |  | 2040-3364 |  | https://pubs.kist.re.kr/handle/201004/113338