## DC
title[alternative] | contributor[author] | date[issued] | publisher | identifier[bibliographicCitation] | abstract | abstract | keywords[*] | identifier[govdoc] | identifier[isbn] | identifier[issn] | identifier[ismn] | identifier[uri] | identifier[url] | identifier[doi(resolver)]
| Jeon, Seung Kyu; Kim, June Tae; Kim, Min Seong; Kim, In Soo; Park, Sung Jin; Jeong, Hyeondeok; Lee, Gil Ju; Kim, Yeong Jae; | 2023-09 | Wiley-VCH Verlag | Advanced Science, v.10, no.27 | A huge concern on global climate/energy crises has triggered intense development of radiative coolers (RCs), which are promising green-cooling technologies. The continuous efforts on RCs have fast-tracked notable energy-savings by minimizing solar absorption and maximizing thermal emission. Recently, in addition to spectral optimization, ceramic-based thermally insulative RCs are reported to improve thermoregulation by suppressing heat gain from the surroundings. However, a high temperature co-firing process of ceramic-based thick film inevitably results in a large mismatch of structural parameters between designed and fabricated components, thereby breaking spectral optimization. Here, this article proposes a scalable, non-shrinkable, patternable, and thermally insulative ceramic RC (SNPT-RC) using a roll-to-roll process, which can fill a vital niche in the field of radiative cooling. A stand-alone SNPT-RC exhibits excellent thermal insulation (& AP;0.251 W m(-1) K-1) with flame-resistivity and high solar reflectance/long-wave emissivity (& AP;96% and 92%, respectively). Alternate stacks of intermediate porous alumina/borosilicate (Al2O3-BS) layers not only result in outstanding thermal and spectral characteristics, causing excellent sub-ambient cooling (i.e., 7.05 & DEG;C cooling), but also non-shrinkable feature. Moreover, a perforated SNPT-RC demonstrates its versatility as a breathable radiative cooling shade and as a semi-transparent window, making it a highly promising technology for practical deployment in energy-saving architecture. |  | glass infiltration; multi-layer; non-shrinkable ceramics; passive radiative cooling; thermal management; |  |  | 2198-3844 |  | https://pubs.kist.re.kr/handle/201004/113348