## DC
title[alternative] | contributor[author] | date[issued] | publisher | identifier[bibliographicCitation] | abstract | abstract | keywords[*] | identifier[govdoc] | identifier[isbn] | identifier[issn] | identifier[ismn] | identifier[uri] | identifier[url] | identifier[doi(resolver)]
| Son, Juhee; Kim, Jin A.; Joo, Beom Soo; Lee, Woo-Young; Kang, JoonHyun; Han, Il Ki; Jang, Ho Seong; Ko, Hyungduk; Kang, Gumin; | 2023-09 | WILEY-V C H VERLAG GMBH | Solar RRL, v.7, no.17 | A novel approach to creating a multifunctional smart window that combines electricity generation with transparency modulation is developed. The proposed smart window is based on a mechanoresponsive luminescent solar concentrator (LSC) composed of organic fluorophores (coumarin 6) impregnated into a compressible polymer matrix (polydimethylsiloxane, PDMS) that is surface-modified on one side. In its initial state, the LSC is optically transparent but becomes increasingly opaque upon the application of compressive strain to the PDMS matrix, resulting in a higher optical shielding property and eventually becoming translucent. The smart window&apos;s degree of specular transmission can be reversibly adjusted between 20% and 84%, making it suitable for use as a switchable privacy window. Additionally, the LSC-photovoltaic (PV) window maintains a high power conversion efficiency (PCE) even when in a translucent state with the privacy function enabled. Under AM1.5G solar irradiation (1 sun, 100 mW cm(2)), the LSC-PV module achieves PCEs of 1.05-1.48% and optical efficiencies (& eta;(opt)) of 8.6-12.0%, depending on the strain. This technology holds significant promise for building-integrated photovoltaics and smart window applications, such as privacy-protecting windows, daylight-controlling windows, power-generating antinoise barriers, and transparent solar cells. |  | QUANTUM DOTS; PERFORMANCE; NANOCRYSTALS; FLUOROPHORE; COLOR; PHOTOVOLTAICS; TRANSPARENCY; REABSORPTION; SURFACE; photovoltaics; luminescent solar concentrators; mechanical smart windows; multistate transmission; |  |  |  |  | https://pubs.kist.re.kr/handle/201004/113351