## DC
title[alternative] | contributor[author] | date[issued] | publisher | identifier[bibliographicCitation] | abstract | abstract | keywords[*] | identifier[govdoc] | identifier[isbn] | identifier[issn] | identifier[ismn] | identifier[uri] | identifier[url] | identifier[doi(resolver)]
| Cho, Seong Won; Lee, Young Woong; Kim, Sang Heon; Han, Seungwu; Kim, Inho; Park, Jong-Keuk; Kwak, Joon Young; Kim, Jaewook; Jeong, YeonJoo; Hwang, Gyu Weon; Lee, Kyeong Seok; Park, Seongsik; Lee, Suyoun; | 2023-09 | Elsevier BV | Journal of Alloys and Compounds, v.957 | Featured with the large Rashba constant (alpha R -4.2 eV angstrom) coupled with the ferroelectricity, GeTe has attracted much interest, proposing novel energy-efficient spintronic devices. However, those approaches are ham-pered by the high hole density of GeTe around 1020-1021 cm-3, which deteriorates both the ferroelectricity and the bulk Rashba effect of GeTe. To solve this problem, we have investigated the superlattices composed of Bi2Te3 and GeTe ([BT¦GT] SL), the former of which is known as a topological insulator (TI) with typically n- type conduction and strong spin-orbit coupling. We have investigated the magnetotransport properties of 25 [BTx¦GTy]z SLs with varying thicknesses (x, y: the thickness in the multiples of the unit cell of the re-spective layer) of each layer and the repetition number (z) systematically. We have observed a minimum carrier density of 5.7 x 1019 cm-3 in [BT6¦GeTe6]6 superlattice sample smaller than that (-4.4 x1020 cm-3) of GeTe single film by an order. In addition, we have found that some [BT¦GT] SLs with reduced carrier density have a larger Rashba constant compared to that of a single GeTe film. This is explained by the change of the spin polarization which can be modulated by the Fermi level in the Rashba band. These results provide a viable way to realize robust ferroelectricity and strong SOC in GeTe-related material systems simulta-neously.(c) 2023 Elsevier B.V. All rights reserved. |  | HIGH THERMOELECTRIC PERFORMANCE; TOPOLOGICAL-INSULATOR; PHASE-TRANSITION; GETE; SEMICONDUCTORS; SPINTRONICS; REALIZATION; SUPPRESSION; RELAXATION; CHALLENGES; Ferroelectric Rashba semiconductor; Rashba effect; Charge compensation; Superlattice; Weak antilocalization; |  |  | 0925-8388 |  | https://pubs.kist.re.kr/handle/201004/113358