## DC
title[alternative] | contributor[author] | date[issued] | publisher | identifier[bibliographicCitation] | abstract | abstract | keywords[*] | identifier[govdoc] | identifier[isbn] | identifier[issn] | identifier[ismn] | identifier[uri] | identifier[url] | identifier[doi(resolver)]
| Kumar, Ramesh; Liu, Chengjia; Ha, Geon-Soo; Kim, Kwang Ho; Chakrabortty, Sankha; Tripathy, Suraj K.; Park, Young -Kwon; Khan, Moonis Ali; Yadav, Krishna Kumar; Cabral-Pinto, Marina M. S. .; Jeon, Byong-Hun; | 2023-09 | Elsevier | Resources, Conservation and Recyclcing, v.196 | An experimental investigation was conducted to recover and recycle a precious metal (molybdenum) while treating industrial wastewater using a novel membrane-integrated hybrid technology. Hollow-fiber crossflow modules containing ultrafiltration and nanofiltration membranes in the recirculation mode successfully separated 96.5% of the molybdenum from industrial wastewater. The volume of feed wastewater (250 L) was reduced by -94%, and the molybdenum concentration was increased from 1.32 to 10.2 g/L using a VNF-1 membrane for its smooth recovery (98.7%) as ammonium molybdate by chemical precipitation under response-surfaceoptimized conditions of critical parameters of NH4+/Mo ratio (1.32), pH (1.7), temperature (62 degrees C), and time (15.7 h). Further, ammonium molybdate was converted into MoO3 of high purity (99.4%) using thermal decomposition at 500 degrees C for 30 min. This is the first proof-of-concept demonstrating the use of a membrane system to recover molybdenum from industrial wastewater to promote a circular economy for recycling and regenerating valuable resources. |  | NANOFILTRATION MEMBRANES; DIELECTRIC-PROPERTIES; AMMONIACAL WASTE; AQUEOUS-SOLUTION; SODIUM ALGINATE; HEAVY-METALS; HUMIC-ACID; REMOVAL; REJECTION; SURFACE; Industrial wastewater; Resource recovery; Nanofiltration; Molybdenum trioxide; Sustainable technology; Circular economy; |  |  | 0921-3449 |  | https://pubs.kist.re.kr/handle/201004/113359