## DC
title[alternative] | contributor[author] | date[issued] | publisher | identifier[bibliographicCitation] | abstract | abstract | keywords[*] | identifier[govdoc] | identifier[isbn] | identifier[issn] | identifier[ismn] | identifier[uri] | identifier[url] | identifier[doi(resolver)]
| Lee, Ju Young; Shin, Jongwoon; Kim, Kyubeen; Ju, Jeong Eun; Dutta, Ankan; Kim, Tae Soo; Cho, Young Uk; Kim, Taemin; Hu, Luhing; Min, Won Kyung; Jung, Hyun-Suh; Park, Young Sun; Won, Sang Min; Yeo, Woon-Hong; Moon, Jooho; Khang, Dahl-Young; Kim, Hyun Jae; Ahn, Jong-Hyun; Cheng, Huanyu; Yu, Ki Jun; Rogers, John A.; | 2023-09 | Wiley - V C H Verlag GmbbH & Co. | Small, v.19, no.39 | Ultrathin crystalline silicon is widely used as an active material for high-performance, flexible, and stretchable electronics, from simple passive and active components to complex integrated circuits, due to its excellent electrical and mechanical properties. However, in contrast to conventional silicon wafer-based devices, ultrathin crystalline silicon-based electronics require an expensive and rather complicated fabrication process. Although silicon-on-insulator (SOI) wafers are commonly used to obtain a single layer of crystalline silicon, they are costly and difficult to process. Therefore, as an alternative to SOI wafers-based thin layers, here, a simple transfer method is proposed for printing ultrathin multiple crystalline silicon sheets with thicknesses between 300 nm to 13 mu m and high areal density (>90%) from a single mother wafer. Theoretically, the silicon nano/micro membrane can be generated until the mother wafer is completely consumed. In addition, the electronic applications of silicon membranes are successfully demonstrated through the fabrication of a flexible solar cell and flexible NMOS transistor arrays. |  | THIN-FILM TRANSISTORS; SEMICONDUCTOR GROWTH; SOLAR-CELLS; OXIDE; SURFACE; ARRAYS; ORIENTATION; FABRICATION; CHALLENGES; INTERFACE; flexible electronics; reusable silicon; semiconductor electronics applications; silicon nano; micro membrane sheet transfer; |  |  | 1613-6810 |  | https://pubs.kist.re.kr/handle/201004/113364