## DC
title[alternative] | contributor[author] | date[issued] | publisher | identifier[bibliographicCitation] | abstract | abstract | keywords[*] | identifier[govdoc] | identifier[isbn] | identifier[issn] | identifier[ismn] | identifier[uri] | identifier[url] | identifier[doi(resolver)]
| Kim, Young Hwan; Choi, Song-Gue; Chung, Kyung Yoon; Lee, Geon-Woo; Choi, Yong Gil; Kim, Kwang-Bum; | 2023-09 | Wiley - V C H Verlag GmbbH & Co. | Small, v.19, no.38 | Application of Si anodes is hindered by severe capacity fading due to pulverization of Si particles during the large volume changes of Si during charge/discharge and repeated formation of the solid-electrolyte interphase. To address these issues, considerable efforts have been devoted to the development of Si composites with conductive carbons (Si/C composites). However, Si/C composites with high C content inevitably show low volumetric capacity because of low electrode density. For practical applications, the volumetric capacity of a Si/C composite electrode is more important than gravimetric capacity, but volumetric capacity in pressed electrodes is rarely reported. Herein, a novel synthesis strategy is demonstrate for a compact Si nanoparticle/graphene microspherical assembly with interfacial stability and mechanical strength achieved by consecutively formed chemical bonds using 3-aminopropyltriethoxysilane and sucrose. The unpressed electrode (density: 0.71 g cm(-3)) shows a reversible specific capacity of 1470 mAh g(-1) with a high initial coulombic efficiency of 83.7% at a current density of 1 C-rate. The corresponding pressed electrode (density: 1.32 g cm(-3)) exhibits high reversible volumetric capacity of 1405 mAh cm(-3) and gravimetric capacity of 1520 mAh g(-1) with a high initial coulombic efficiency of 80.4% and excellent cycling stability of 83% over 100 cycles at 1 C-rate. |  | ENCAPSULATED SI NANOPARTICLES; HIGH-PERFORMANCE ANODE; GRAPHENE OXIDE; POROUS SILICON; LITHIUM; BATTERY; SHELL; COMPOSITE; ENERGY; ELECTRODES; consecutively formed chemical bonds; mechanical strengthening; roll-pressed silicon anodes; silicon; graphene hybrid assembly; volumetric capacity; |  |  | 1613-6810 |  | https://pubs.kist.re.kr/handle/201004/113366