## DC
title[alternative] | contributor[author] | date[issued] | publisher | identifier[bibliographicCitation] | abstract | abstract | keywords[*] | identifier[govdoc] | identifier[isbn] | identifier[issn] | identifier[ismn] | identifier[uri] | identifier[url] | identifier[doi(resolver)]
| Zhang, Wenjun; Choi, Jae Won; Kim, Sooyeon; Le, Thao Thi; Nandy, Subhajit; Hwang, Chang-Kyu; Paek, Sae Yane; Byeon, Ayeong; Chae, Keun Hwa; Lee, Seung Yong; Kim, Sang Hoon; Song, Hakhyeon; Kim, Jaehoon; Oh, Jihun; Lee, Jae W.; Han, Sang Soo; Kim, Jong Min; | 2023-08 | Elsevier BV | Applied Catalysis B: Environmental, v.331 | The two-electrons (2e-) oxygen reduction reaction (ORR) offers a sustainable and decentralized alternative to the traditional synthetics for hydrogen peroxide (H2O2) production. Although various Co single atom catalysts (SACs) have been proposed as highly effective 2e- ORR catalysts, there is still room for improvement through fine-tuned coordination environment. Here, a Co-N5-O-C with the combination of highly coordinated Co-N5 moieties and nearby electro-withdrawing epoxides is first time developed to reach the optimal binding energy of *OOH intermediate, resulting in the ultrahigh mass activity of 87.5 A g-1 at 0.75 V vs. RHE. Moreover, a high H2O2 production rate of 11.3 mol g-1 h-1 at 200 mA cm-2 is also obtained by a flow cell device. Such an efficient in-situ generation of H2O2 further enables 100% degradation of the organic methylene blue pollutant within 15 min through the electro-Fenton process. These findings will provide a new direction for on-site H2O2 synthesis and wastewater treatment. |  | ELECTRO-FENTON PROCESS; HYDROGEN-PEROXIDE; REDUCTION; ELECTROCATALYSTS; ELECTROSYNTHESIS; DEGRADATION; TRANSITION; EFFICIENCY; SCALE; Single atom catalysts; Hydrogen peroxide production; Oxygen reduction reaction; Local coordination environment; Epoxy groups; |  |  | 0926-3373 |  | https://pubs.kist.re.kr/handle/201004/113400