## DC
title[alternative] | contributor[author] | date[issued] | publisher | identifier[bibliographicCitation] | abstract | abstract | keywords[*] | identifier[govdoc] | identifier[isbn] | identifier[issn] | identifier[ismn] | identifier[uri] | identifier[url] | identifier[doi(resolver)]
| Bae, Eun Jin; Kim, Jungwon; Han, Mijeong; Kang, Young Hun; | 2023-08 | AMER CHEMICAL SOC | ACS Materials Letters, v.5, no.8, pp.2009 - 2018 | A highlyconductive copper iodide (CuI) film with excellent thermoelectric(TE) performance was simply prepared by using the solution-processablespray printing technique for the fabrication of transparent and flexibleTE generators (TEGs). Compensating for sublimation- or evaporation-inducediodine loss during the spray printing process, the addition of a smallamount (1 at. %) of iodine (I-2) into the CuI precursorsolution was dramatically effective for obtaining CuI films showingthe excellent electrical conductivity of 207.6 S & BULL;cm(-1) and power factor of 673.3 & mu;W & BULL;m(-1)& BULL;K--2,K- resulting in a high zT value of0.31. Importantly, added I-2 played a critical role inincreasing the electrical conductivity by providing iodide to improvethe Cu to I stoichiometry in the CuI films and improve crystallitegrowth. Using 1 at. % I-2 doping, two different flexibleTEGs (one coiled and one foldable) were successfully fabricated thatshowed a high output power density of 236.5 & mu;W & BULL;cm(-2) at a temperature gradient of 22 & DEG;C and high sensitivity tosmall temperature changes induced by a halogen lamp, respectively.This efficient and facile approach to fabricating solution-processabletransparent conductors with high TE performance suggests potentialapplicability to the development of energy-harvesting windows or screens. |  | THIN-FILM; ROOM-TEMPERATURE; MOBILITY; FIGURE; |  |  |  |  | https://pubs.kist.re.kr/handle/201004/113447