## DC
title[alternative] | contributor[author] | date[issued] | publisher | identifier[bibliographicCitation] | abstract | abstract | keywords[*] | identifier[govdoc] | identifier[isbn] | identifier[issn] | identifier[ismn] | identifier[uri] | identifier[url] | identifier[doi(resolver)]
| Yu, Siwon; Park, Seunggyu; Kang, Dae Young; Shin, Geun Sik; Lee, Min Wook; Moon, Sook Young; Hwang, Jun Yeon; | 2023-07 | Pergamon Press Ltd. | Composites Part B: Engineering, v.261 | Metal-plastic hybrids are emerging as a new challenge in multi-material 3D printing. Here, we provide a novel printing method for strategically bonding and printing metal-plastic hybrids using dual lasers with different wavelengths in a single integrated process. This bottom-up process enables three-dimensional freeform deposition while creating an ideal metal-plastic interface. In particular, our research has shown that the strategic selection of a laser with high energy absorption efficiency for the target material is a key technology for material hybridization. It was revealed that the laser, when irradiated directly onto the interface, partially crosslinks the plastic to form dense phases and induces a chemical reaction with oxygen active species on the metal surface, e. g., an intermediate oxide layer of Al-O-C, leading to the formation of a strong metal-plastic interface. Interestingly, this laser-induced metal-plastic interface, sophisticatedly controlled at the monolayer thickness level, exhibited a distinctive near-interface failure mechanism that developed crack paths along the near interface. Moreover, the competition between crack propagation and pore coalescence in each dense and porous printed layer formed a synergetic interphase, resulting in strong and tough mechanical functions. Our findings can guide the development of metal-plastic hybrids for a variety of industrially important applications. |  | JOINTS; MECHANISM; BEHAVIOR; Multi-material 3D printing; Metal -plastic hybrids; Laser-induced metal -plastic interface; Near-interface failure mechanism; |  |  | 1359-8368 |  | https://pubs.kist.re.kr/handle/201004/113485