## DC
title[alternative] | contributor[author] | date[issued] | publisher | identifier[bibliographicCitation] | abstract | abstract | keywords[*] | identifier[govdoc] | identifier[isbn] | identifier[issn] | identifier[ismn] | identifier[uri] | identifier[url] | identifier[doi(resolver)]
| Mohammad Jamir Ahemad; 형석기; 양희윤; 임민지; 이은영; 최지희; 김태욱; 이승기; 문병준; Bae Sukang; | 2023-07 | 한국진공학회 | Applied Science and Convergence Technology, v.32, no.4, pp.100 - 103 | In this study, H2 sensors were developed with Pd-doped porous WO3 (Pd/WO3) as the sensing material using different amounts (wt%) of Pd. Pd/WO3 was synthesized using an in-situ high-temperature solvothermal method. The surface morphology and nanostructure of Pd/WO3 were characterized through X-ray diffraction and high-resolution transmission electron microscopy. 1.0 wt% Pd/WO3 exhibited the highest hydrogen-sensing ability compared to pure WO3 and 0.5 wt% and 1.5 wt% Pd/WO3 at 100 ？C. The Pd/WO3-based gas sensor demonstrated promising H2-sensing characteristics, such as high selectivity and good repeatability. Therefore, this sensor is an excellent candidate for use in applications that require high-performance low-temperature H2 sensing. |  | Pd; WO3; In-situ synthesis; Low operating temperature; Hydrogen gas sensor; |  |  | 1225-8822 |  | https://pubs.kist.re.kr/handle/201004/113487