## DC
title[alternative] | contributor[author] | date[issued] | publisher | identifier[bibliographicCitation] | abstract | abstract | keywords[*] | identifier[govdoc] | identifier[isbn] | identifier[issn] | identifier[ismn] | identifier[uri] | identifier[url] | identifier[doi(resolver)]
| Ahmad, Waleed; Jeong, Hochan; Nahm, Ho-Hyun; Lee, Yeunhee; Park, Eunseuk; Lee, Heehyeon; Ali, Ghulam; Kim, Yong-Hyun; Jurng, Jongsoo; Oh, Youngtak; | 2023-07 | Elsevier BV | Chemical Engineering Journal, v.467 | Thermal catalytic oxidation at room temperature using a noble metal catalyst is a rapid, stable, and efficient removal strategy for HCHO, a ubiquitous indoor air pollutant. However, the catalytic oxidation optimization through the support defect control has been barely explored. We prepared an oxygen vacancy-rich anatase TiO2 (VO-TiO2) as electron transfer catalyst support for the efficient catalytic conversion of HCHO to CO2 and H2O. VO- TiO2, prepared by chemical vapor condensation with post heat treatment, exhibits void-embedded nano -structures and electron paramagnetic activity, which governs the deposition pattern of Pt nanoparticles upon the impregnation. Pt/VO-TiO2 (0.086 wt% Pt) converted 100% of 10 ppm HCHO at room temperature and 200,000 cm(3) h(-1) gcat (-1) GHSV in >250 min. The X-ray absorption (XAS) studies of used catalysts confirmed the conservation of metallic state of Pt only in oxygen vacancy-rich anatase TiO2 (VO-TiO2). The First-principles density-functional theory calculations revealed that the excess electrons at the oxygen vacancies in VO-TiO2 stabilize the otherwise -vulnerable Pt nanoparticles. This study demonstrates an effective defect control strategy for transforming a TiO2 support into a dynamic electron transfer catalyst platform. |  | FORMALDEHYDE OXIDATION; PT/TIO2 CATALYSTS; TITANIUM-DIOXIDE; GASEOUS FORMALDEHYDE; REDUCED TIO2; BLACK TIO2; SURFACE; NANOPARTICLES; ANATASE; PLATINUM; Oxygen vacancy -rich TiO 2; Pt nanoparticles; Electronic metal -support interaction; Electron transfer catalyst; Room -temperature catalytic HCHO conversion; |  |  | 1385-8947 |  | https://pubs.kist.re.kr/handle/201004/113524