## DC
title[alternative] | contributor[author] | date[issued] | publisher | identifier[bibliographicCitation] | abstract | abstract | keywords[*] | identifier[govdoc] | identifier[isbn] | identifier[issn] | identifier[ismn] | identifier[uri] | identifier[url] | identifier[doi(resolver)]
| Yesildagli, Berkay; Lee, Seung-Bok; Lee, Jiwon; | 2023-07 | Elsevier BV | Journal of Hazardous Materials, v.453 | Transportation is globally becoming more vehicle-dependent as public awareness towards the health risks caused by cabin-emitted volatile organic compounds (VOCs) increases. Therefore, the need for quantifying their concentration increases as well. This study measured the real-time VOCs in a new mini-truck-type electric vehicle cabin using a proton transfer reaction time-of-flight mass spectrometry under varying cabin heating conditions during winter. A total of 246 ions were detected between m/z 30 and 250, 82 of which were quantified. The total ion count in the cabin was double that of the ambient air. Morning-to-noon concentration of total VOCs increased 2.5 times in the cabin under solar exposure (164.47-405.92 mu g center dot m(-3)). Additionally, 12 VOCs that either had higher indoor-tooutdoor ratios or globally regulated chosen to investigate the effects of cabin air conditions. Heater operation immediately increased concentrations of some VOCs by 54.62%. Furthermore, blocking solar exposure from windows reduced VOC emissions during heater off and on scenarios by 35.49% and 65.42%, respectively, indicating that window coverage also provided insulation against heat loss. Finally, the fresh air reduced cabin VOCs by 62.83% due to ambient air inflow. However, cabin concentrations remained higher than those of ambient air. |  | VOCS; Electric vehicle; Vehicle cabin; Proton transfer reaction mass spectrometer; Volatile organic compounds; Cabin heating; |  |  | 0304-3894 |  | https://pubs.kist.re.kr/handle/201004/113549