## DC
title[alternative] | contributor[author] | date[issued] | publisher | identifier[bibliographicCitation] | abstract | abstract | keywords[*] | identifier[govdoc] | identifier[isbn] | identifier[issn] | identifier[ismn] | identifier[uri] | identifier[url] | identifier[doi(resolver)]
| Lee, Geonhui; Rasouli, Armin Sedighian; Lee, Byoung-Hoon; Zhang, Jinqiang; Won, Da Hye; Xiao, Yurou Celine; Edwards, Jonathan P.; Lee, Mi Gyoung; Jung, Eui Dae; Arabyarmohammadi, Fatemeh; Liu, Hengzhou; Grigioni, Ivan; Abed, Jehad; Alkayyali, Tartela; Liu, Shijie; Xie, Ke; Miao, Rui Kai; Park, Sungjin; Dorakhan, Roham; Zhao, Yong; O&apos;Brien, Colin P.; Chen, Zhu; Sinton, David; Sargent, Edward; | 2023-06 | CELL PRESS | Joule, v.7, no.6, pp.1277 - 1288 | Alkali hydroxide systems capture CO2 as carbonate; however, generating a pure CO2 stream requires significant energy input, typically from thermal cycling to 900 & DEG;C. What is more, the subse-quent valorization of gas-phase CO2 into products presents addi-tional energy requirements and system complexities, including man-aging the formation of (bi)carbonate in an electrolyte and separating unreacted CO2 downstream. Here, we report the direct electrochemical conversion of CO2, captured in the form of carbon-ate, into multicarbon (C2+) products. Using an interposer and a Cu/ CoPc-CNTs electrocatalyst, we achieve 47% C2+ Faradaic efficiency at 300 mA cm -2 and a full cell voltage of 4.1 V. We report 56 wt % of C2H4 and no detectable C1 gas in the product gas stream: CO, CH4, and CO2 combined total below 0.9 wt % (0.1 vol %). This approach obviates the need for energy to regenerate lost CO2, an issue seen in prior CO2-to-C2+ reports. |  | CONVERSION; ELECTROLYSIS; AIR; |  |  | 2542-4351 |  | https://pubs.kist.re.kr/handle/201004/113624