## DC
title[alternative] | contributor[author] | date[issued] | publisher | identifier[bibliographicCitation] | abstract | abstract | keywords[*] | identifier[govdoc] | identifier[isbn] | identifier[issn] | identifier[ismn] | identifier[uri] | identifier[url] | identifier[doi(resolver)]
| Kirk, Jaewon; Kim, Yoondo; Lee, Yu-Jin; Kim, Minkyu; Min, Dong-Su; Kim, Pyung Soon; Seo, Ji Hui; Kim, Yongwoo; Lee, Jaeyong; Choung, Jin Woo; Sohn, Hyuntae; Nam, Suk-Woo; Yoon, Chang-Won; Kim, Yongmin; Jeong, Hyangsoo; | 2023-06 | Elsevier BV | Chemical Engineering Journal, v.466 | Sodium borohydride (SBH) is a promising hydrogen (H2) carrier; however, its successful deployment has been limited to unmanned aerial vehicle applications. We reevaluated SBH hydrolysis for on-board vehicular appli-cations from an entirely new perspective using solid-phase SBH hydrolysis with a CO2-derived acid at elevated temperatures and pressures, enabling extremely efficient water utilization. This strategy afforded a high H2 storage density of 6.33 wt%, which could be extended to 10.4 wt% via water recovery from fuel cells. High -purity H2 with carbon monoxide levels below 10 ppm was obtained after methanation. Importantly, an energy-efficient SBH regeneration method using residual NaHCO2 was developed. A 1.2-kWe-level SBH hydrogen generation was evaluated with the fuel-cell operation, and a 20-kWe-level compact system was developed with a system-based volumetric H2 storage density of 25 g-H2/L. This technology will accelerate SBH-based vehicular applications at a level of 50 g-H2/L. |  | FORMIC-ACID; GAS; DEHYDROGENATION; FUNDAMENTALS; METABORATE; CATALYST; VEHICLE; DESIGN; WATER; NABH4; Hydrogen production; Sodium borohydride; Formic acid; 20kW e -level H 2 generation system; Borax regeneration; Sodium borohydride value chain; |  |  | 1385-8947 |  | https://pubs.kist.re.kr/handle/201004/113647