## DC
title[alternative] | contributor[author] | date[issued] | publisher | identifier[bibliographicCitation] | abstract | abstract | keywords[*] | identifier[govdoc] | identifier[isbn] | identifier[issn] | identifier[ismn] | identifier[uri] | identifier[url] | identifier[doi(resolver)]
| Lee, Jae Won; Kim, Sung-Soo; Lee, Min Wook; Hwang, Jun Yeon; Moon, Sook Young; | 2023-06 | ACS Publications | ACS Omega, v.8, no.22, pp.19789 - 19797 | A carbon nanotube (CNT)/epoxy nanocomposite was preparedusinga photochemical surface modification process of CNTs. The vacuum ultraviolet(VUV)-excimer lamp treatment created reactive sites on the CNT surface.Increasing the irradiation time increased the oxygen functional groupsand changed the oxygen bonding state such as C &#xe5fb;O, C-O,and -COOH. By the VUV-excimer irradiation on CNTs, the epoxyinfiltrated well between the CNT bundles and formed a strong chemicalbond between CNT and epoxy. The tensile strength and elastic modulusof the nanocomposites with VUV-excimer irradiated sample during 30min (R30) were found to increase by 30 and 68% compared to using pristineCNT, respectively. R30 was not pulled out and remained embedded inthe matrix until the fracture occurred. The VUV-excimer irradiationis an effective surface modification and functionalization methodfor improving the mechanical properties of CNT nanocomposite materials. |  | RAMAN-SPECTROSCOPY; OXIDATION; FUNCTIONALIZATION; INTEGRATION; COMPOSITES; ADSORPTION; COVALENT; POLYMER; FIBERS; WALLED CARBON NANOTUBES; |  |  |  |  | https://pubs.kist.re.kr/handle/201004/113650