## DC
title[alternative] | contributor[author] | date[issued] | publisher | identifier[bibliographicCitation] | abstract | abstract | keywords[*] | identifier[govdoc] | identifier[isbn] | identifier[issn] | identifier[ismn] | identifier[uri] | identifier[url] | identifier[doi(resolver)]
| Xiong, Lingyun; Fu, Hao; Yang, Kai; Kim, Ji Young; Ren, Ren; Lee, Joong Kee; Yang, Woochul; Liu, Guicheng; | 2023-06 | Wiley | Carbon Energy, v.5, no.6 | Commercialization of Zn-metal anodes with low cost and high theoretical capacity is hindered by the poor reversibility caused by dendrites growth, side reactions, and the slow Zn2+-transport and reaction kinetics. Herein, a reversible heterogeneous electrode of Zn-nanocrystallites/polyvinyl-phosphonic acrylamide (Zn/PPAm) with fast electrochemical kinetics is designed for the first time: phosphonic acid groups with strong polarity and chelation effect ensure structural reversibility and stability of the three-dimensional Zn-storage-host PPAm network and the Zn/PPAm hybrid; hydrophobic carbon chains suppress side reactions such as hydrogen evolution and corrosion; weak electron-donating amide groups constitute Zn2+-transport channels and promote "desolvation" and "solvation" effects of Zn2+ by dragging the PPAm network on the Zn-metal surface to compress/stretch during Zn plating/stripping, respectively; and the heterostructure and Zn nanocrystallites suppress dendrite growth and enhance electrochemical reactivity, respectively. Thus, the Zn/PPAm electrode shows cycle reversibility of over 6000 h with a hysteresis voltage as low as 31 mV in symmetrical cells and excellent durability and flexibility in fiber-shaped batteries. |  | METAL ANODES; ZN; STABILITY; ALLOY; dendrite-free; electrode process kinetics; fiber-shaped battery; reversible metal/polymer heterostructure; Zn-metal anode; |  |  | 2637-9368 |  | https://pubs.kist.re.kr/handle/201004/113676