## DC
title[alternative] | contributor[author] | date[issued] | publisher | identifier[bibliographicCitation] | abstract | abstract | keywords[*] | identifier[govdoc] | identifier[isbn] | identifier[issn] | identifier[ismn] | identifier[uri] | identifier[url] | identifier[doi(resolver)]
| Kwon, Jiseok; Sun, Seho; Choi, Seunggun; Lee, Kangchun; Jo, Seonghan; Park, Keemin; Kim, Young Kwang; Park, Ho Bum; Park, Hee Young; Jang, Jong Hyun; Han, Hyuksu; Paik, Ungyu; Song, Taeseup; | 2023-06 | WILEY-VCH Verlag GmbH & Co. KGaA, Weinheim | Advanced Materials, v.35, no.26 | Proton-exchange-membrane water electrolysis (PEMWE) requires an efficient and durable bifunctional electrocatalyst for the hydrogen evolution reaction (HER) and oxygen evolution reaction (OER). Herein, Ir-based electrocatalyst is designed using the high entropy alloy (HEA) platform of ZnNiCoIrX with two elements (X: Fe and Mn). A facile dealloying in the vacuum system enables the construction of a nanoporous structure with high crystallinity using Zn as a sacrificial element. Especially, Mn incorporation into HEAs tailors the electronic structure of the Ir site, resulting in the d-band center being far away from the Fermi level. Downshifting of the d-band center weakens the adsorption energy with reaction intermediates, which is beneficial for catalytic reactions. Despite low Ir content, ZnNiCoIrMn delivers only 50 mV overpotential for HER at -50 mA cm(-2) and 237 mV overpotential for the OER at 10 mA cm(-2). Furthermore, ZnNiCoIrMn shows almost constant voltage for the HER and OER for 100 h and a high stability number of 3.4 x 10(5) n(hydrogen) n(Ir)(-1) and 2.4 x 10(5) n(oxygen) n(Ir)(-1), demonstrating the exceptional durability of the HEA platform. The compositional engineering of ZnNiCoIrMn limits the diffusion of elements by high entropy effects and simultaneously tailors the electronic structure of active Ir sites, resulting in the modified cohesive and adsorption energies, all of which can suppress the dissolution of elements. |  | OXYGEN EVOLUTION; PEROVSKITE; REDUCTION; OXIDATION; CATALYSTS; LIGAND; bifunctional electrocatalysts; compositional engineering; high entropy alloys; PEM electrolysis; |  |  | 0935-9648 |  | https://pubs.kist.re.kr/handle/201004/113694