## DC
title[alternative] | contributor[author] | date[issued] | publisher | identifier[bibliographicCitation] | abstract | abstract | keywords[*] | identifier[govdoc] | identifier[isbn] | identifier[issn] | identifier[ismn] | identifier[uri] | identifier[url] | identifier[doi(resolver)]
| Han, Ki Hyuk; Park, Youn Ho; Ahn, Jeong Ung; Kim, Seong Been; Kim, Kyoung-Whan; Park, Tae-Eon; Lee, OukJae; Min, Byoung-Chul; Koo, Hyun Cheol; | 2023-05 | AMER CHEMICAL SOC | ACS Applied Electronic Materials, v.5, no.5, pp.2725 - 2731 | Sputtered Bi2Se3 has strong potential for use as a topological insulator in spintronic devices because of its perfect spin polarization and ability to be grown on a large scale. In a Bi2Se3/Ni81Fe19 device, electric field control of spin-orbit torque is clearly observed using second-harmonic measurements. The gate voltage modulates the Fermi level as well as the channel types (i.e., p-or n-type). The strengths of damping-like and field-like torques induced by current are separately extracted for various gate voltages. We find that only damping-like torque is modulated by the gate electric field, showing its maximum value near the Dirac point. In addition, thermal effects mixed with spin-orbit torques are also resolved on the basis of the magnetic field dependence. This work not only evaluates the magnitudes of spin-orbit torques quantitatively but also demonstrates the gate-controlled damping-like torque in a sputtered topological insulator/ferromagnet bilayer. |  | PRECESSION; topological insulator; spin-orbit torque; second-harmonic technique; Bi2Se3; gate field; |  |  | 2637-6113 |  | https://pubs.kist.re.kr/handle/201004/113763