## DC
title[alternative] | contributor[author] | date[issued] | publisher | identifier[bibliographicCitation] | abstract | abstract | keywords[*] | identifier[govdoc] | identifier[isbn] | identifier[issn] | identifier[ismn] | identifier[uri] | identifier[url] | identifier[doi(resolver)]
| Shin, Eul-Yong; Choi, Su Bin; Lee, Jong Ho; Yoo, Byungwook; Han, Chul Jong; Park, So Hyun; Noh, Jun Hong; Kim, Jong-Woong; Son, Hae Jung; | 2023-05 | WILEY-V C H VERLAG GMBH | Solar RRL, v.7, no.9 | To realize flexible and wearable electronic devices in the future, it is important to develop flexible transparent electrodes while replacing indium tin oxide-based transparent electrodes. Herein, a highly conductive transparent electrode based on hybrid materials of MXene nanosheet films and Ag nanowires (AgNWs) is reported, which synergistically combines the advantageous properties of each material. MXene/AgNW/colorless polyimide (cPI) hybrid electrode is prepared utilizing reverse sequential processing of MXene nanosheets and AgNWs and exhibits significantly improved conductivity and transmittance compared with the MXene/cPI electrode. Furthermore, owing to the abundant hydrophilic termination groups (-O and -OH) on the MXene surface, the MXene/AgNW/cPI hybrid electrode shows hydrophilic surface properties and a highly uniform film. Therefore, the MXene/AgNW/cPI hybrid electrode exhibits higher transmittance at 550 nm to 79% than MXene/cPI electrode (59%) and considerably lower sheet resistance (13.08 ohm sq(-1)) than MXene/cPI electrode (113.6 ohm sq(-1)). Flexible organic photovoltaic devices fabricated with MXene/AgNW/cPI hybrid electrode achieve higher power conversion efficiency of 10.3% compared with 6.70% of the corresponding MXene/cPI electrode. These results provide the great potential of Ti3C2-based MXene hybrid electrode as a flexible transparent electrode, paving the way for various and wider range of applications include solar cells and light-emitting diodes. |  | CARBON NANOTUBES; TRANSPARENT; RESISTANT; FILMS; Ag nanowires; hybrid electrodes; layer-by-layer processes; MXenes; organic photovoltaics; |  |  |  |  | https://pubs.kist.re.kr/handle/201004/113787