## DC
title[alternative] | contributor[author] | date[issued] | publisher | identifier[bibliographicCitation] | abstract | abstract | keywords[*] | identifier[govdoc] | identifier[isbn] | identifier[issn] | identifier[ismn] | identifier[uri] | identifier[url] | identifier[doi(resolver)]
| Yang, Seok Hwan; Jung, Wonsang; Lee, Hyeonggeon; Shin, Sang-Hun; Lee, Seung Jae; Cha, Min Suc; Choi, Woong; Oh, Seong-Geun; Lee, Ki Bong; Lee, Ung; Won, Da Hye; Lee, Jang Yong; | 2023-04 | American Chemical Society | ACS Energy Letters, v.8, no.4, pp.1976 - 1984 | Anion exchange membranes (AEMs) and ionomers are keys for electrochemical CO2 reduction (eCO2R), but their development and multiple roles have not been intensively investigated. This study demonstrates HQPC-tmIM, a polycarbazole-based anion-conducting material, as a commercially viable AEM and reveals through multiphysics model simulation key descriptors governing eCO2R by exploiting the extraordinary membrane properties of HQPC-tmIM. The mechanical/chemical stability of HQPC-tmIM showed superior eCO2R performance in a membrane electrode assembly electrolyzer (MEA) in comparison to a commercial AEM (Sustainion). The CO partial current density (jCO) of -603 mA cm-2 on HQPC-tmIM MEA is more than twice that of Sustainion MEA and is achieved by only introducing HQPC-tmIM AEM and binder. The mutiphysics model revealed that the well-constructed membrane morphology of HQPC-tmIM leads to the outstanding membrane conductivity, and it enables high jCO through the facilitated charge transfer in overall reactions. This research suggests guidelines for developing a commercially viable AEM and ionomer for eCO2R. |  | ANION-EXCHANGE MEMBRANE; WATER; REDUCTION; STABILITY; AMMONIUM; CATIONS; |  |  | 2380-8195 |  | https://pubs.kist.re.kr/handle/201004/113827