## DC
title[alternative] | contributor[author] | date[issued] | publisher | identifier[bibliographicCitation] | abstract | abstract | keywords[*] | identifier[govdoc] | identifier[isbn] | identifier[issn] | identifier[ismn] | identifier[uri] | identifier[url] | identifier[doi(resolver)]
| Jeong, Hyeseong; Lee, Channyung; Son, Ji-Won; Lee, Seung Yong; Yoon, Kyung Joong; Shin, Dongwook; Choi, Mansoo; Shin, Sung Soo; Kim, Hyoungchul; | 2023-04 | Royal Society of Chemistry | Journal of Materials Chemistry A, v.11, no.14, pp.7415 - 7421 | The development of low-temperature solid oxide fuel cells (LT-SOFCs) as a mobile power source is attracting attention; however, limited understanding of rapid LT-SOFC operation constrains their use. Here, we present a high-performance LT-SOFC system capable of rapid thermal cycling and cold start-up, akin to ready-to-use. To achieve a ready-to-use LT-SOFC system, we modified a compact compressive sealing architecture implemented with a stacked disc spring, and a rapid thermal cycling with cold start-up was realized using a lamp heater. This LT-SOFC system reached target temperatures within 5 min of start-up and immediately exhibited an open-circuit potential of 1.124 V and a maximum power density of 1.123 W cm(-2) at 600 degrees C. We evaluated this system with harsh thermal cycling (25-500 or 600 degrees C) for 3000 min and confirmed its degradation behavior in perovskite phase separation and interfacial delamination. Our results provide another breakthrough in LT-SOFC development for mobile applications. |  | SYSTEM; COMBINED HEAT; TEMPERATURE; STACK; DEGRADATION; |  |  | 2050-7488 |  | https://pubs.kist.re.kr/handle/201004/113872