## DC
title[alternative] | contributor[author] | date[issued] | publisher | identifier[bibliographicCitation] | abstract | abstract | keywords[*] | identifier[govdoc] | identifier[isbn] | identifier[issn] | identifier[ismn] | identifier[uri] | identifier[url] | identifier[doi(resolver)]
| Joo, Ji-Eun; Lee, Myung-Jae; Park, Sung Min; | 2023-03 | Institute of Electrical and Electronics Engineers | IEEE Sensors Journal, v.23, no.5, pp.4930 - 4939 | article presents an optoelectronic receiver IC with on-chip avalanche photodiode (APD) realized in a 180-nm CMOS process for the applications of indoor-monitoring light detection and ranging (LiDAR) sensors. As an on-chip optical detector, a CMOS p+/n-well APD is inte-grated, thereby enabling to avoid unwanted signal distortion from bond-wires and electrostatic discharge (ESD) protection diodes. Various circuit techniques are exploited in this work, including the dual-feedback folded-cascode differential tran-simpedance amplifier (DFD-TIA) to achieve fully differential signaling from the input stage, an active single-to-differential (ASD) converter to minimize the inherent mismatches of the preceding DFD-TIA, a cross-coupled inverter-based postam-plifier (CI-PA) to improve the symmetry of the output voltage swings, and a two-stage differential amplifier with negative impedance compensation (TDA-NIC) to obtain gain-boosting transimpedance gain, 577-MHz bandwidth, 15.4-pA/vHz noise current spectral density, 4.18-mu Appminimum detectable and wide bandwidth characteristics. Measured results of the proposed optoelectronic receiver IC demonstrate 87-dB.Q signal that corresponds to the maximum detection range of 10 m, and 50.6-mW power dissipation from a 1.8-V supply. Optical measurements utilizing an 850-nm laser diode with the average power of 10 mW reveal that the proposed optoelectronic receiver IC successfully recovers narrow 1-ns light pulses with the full-width at half-maximum (FHWM) of 840 ps even at the short distance of 50 cm. Hence, this work provides a potential solution for low-cost, low-power short-range LiDAR sensors. |  | ANALOG FRONT-END; TRANSIMPEDANCE AMPLIFIER; Avalanche photodiode (APD); CMOS; light detection and ranging (LiDAR); optoelectronic; sensors; transimpedance amplifier (TIA); |  |  | 1530-437X |  | https://pubs.kist.re.kr/handle/201004/113903