## DC
title[alternative] | contributor[author] | date[issued] | publisher | identifier[bibliographicCitation] | abstract | abstract | keywords[*] | identifier[govdoc] | identifier[isbn] | identifier[issn] | identifier[ismn] | identifier[uri] | identifier[url] | identifier[doi(resolver)]
| Choi, Kwang-Hun; Kim, Soo Jin; Kim, Hyoungjun; Jang, Ho Won; Yi, Hyunjung; Park, Min-Chul; Choi, Changsoon; Ju, Hyunsu; Lim, Jung Ah; | 2023-03 | American Chemical Society | ACS Nano, v.17, no.6, pp.5821 - 5833 | In this study, a fibriform electrochemical diode capable of performing rectifying, complementary logic and device protection functions for future e-textile circuit systems is fabricated. The diode was fabricated using a simple twisted assembly of metal/polymer semiconductor/ion gel coaxial microfibers and conducting microfiber electrodes. The fibriform diode exhibited a prominent asymmetrical current flow with a rectification ratio of over 102, and its performance was retained after repeated bending deformations and washings. Fundamen-tal studies on the electrochemical interactions of polymer semiconductors with ions reveal that the Faradaic current generated in polymer semiconductors by electrochemical reactions results in an abrupt current increase under a forward bias, in which the threshold voltages of the device are determined by the oxidation or reduction potential of the polymer semiconductor. Textile-embedded full-wave rectifiers and logic gate circuits were implemented by simply integrating the fibriform diodes, exhibiting AC-to-DC signal conversion and logic operation functions, respectively. It was also confirmed that the proposed fibriform diode can suppress transient voltages and thus protect a low-voltage operational wearable e-textile circuit. |  | ION GEL; POLYTHIOPHENE; SPECTROSCOPY; JUNCTION; ENERGY; VAPOR; P3HT; organic electrochemical diode; fiber-shaped electronic device; electronic textile; electrostatic; ion gel; |  |  | 1936-0851 |  | https://pubs.kist.re.kr/handle/201004/113940