## DC
title[alternative] | contributor[author] | date[issued] | publisher | identifier[bibliographicCitation] | abstract | abstract | keywords[*] | identifier[govdoc] | identifier[isbn] | identifier[issn] | identifier[ismn] | identifier[uri] | identifier[url] | identifier[doi(resolver)]
| Lee, Youn-Ki; Cho, Ki-Yeop; Lee, Sora; Choi, Jiho; Lee, Gwanwon; Joh, Han-Ik; Eom, KwangSup; Lee, Sungho; | 2023-03 | Wiley-VCH Verlag | Advanced Energy Materials, v.13, no.9 | Lithium is perceived as an ideal anode for next generation batteries with high-energy density. However, the critical issue of the intractable growth of Li dendrites, which leads to a poor cycling life, still remains. Herein, a hierarchical surface is designed and constructed on carbon fiber (CF) using binders in fabricated CF paper (CFP). The lightweight CF with high mechanical properties is facilitated to establish a 3D network structure as an alternative to Cu foil. The binders are transformed into oxygen-containing amorphous carbon and sodium carbonate (Na2CO3) using a low-temperature carbonization process, leading to uniform Li nucleation and a stable solid electrolyte interphase layer with inorganic components. In the electrochemical test, the CFP with amorphous carbon and Na2CO3 (ANCFP) shows a low Li nucleation overpotential and smooth dendrite-free Li plating. Furthermore, the ANCFP electrode exhibits good cycling stability in half and symmetrical cells. A full-cell assembled using a LiFePO4 cathode with high loading (approximate to 13 mg cm(-2)) achieves a high-energy density of 428 Wh kg(-1) (at 0.1 C) and an excellent capacity retention of 85% at 1 C after 300 cycles. This strategy is expected to help realize highly stable Li metal anodes for practical application by suppressing Li dendrite growth. |  | SOLID-ELECTROLYTE INTERPHASE; GRAPHITE ANODE; HIGH-ENERGY; ION; PERFORMANCE; CHALLENGES; GROWTH; LAYER; SEI; 3D free-standing; carbon fiber electrodes; hierarchical surfaces; lithium metal anodes; |  |  | 1614-6832 |  | https://pubs.kist.re.kr/handle/201004/113964