## DC
title[alternative] | contributor[author] | date[issued] | publisher | identifier[bibliographicCitation] | abstract | abstract | keywords[*] | identifier[govdoc] | identifier[isbn] | identifier[issn] | identifier[ismn] | identifier[uri] | identifier[url] | identifier[doi(resolver)]
| Won, Jong Ho; Kim, Mun Kyoung; Oh, Hyung-Suk; Jeong, Hyung Mo; | 2023-03 | Elsevier BV | Applied Surface Science, v.612 | Semiconductor photocatalysis for water splitting is promising approach to the current energy and environmental crisis. Although heterostructure photocatalysts exhibit enhanced photoactivity, the construction of a continuous junction at the interfaces between heterogeneous substances. In this study, visible light responsive tungsten oxide/graphitic carbon nitride composite photocatalysts with extended nanojunctions (en-WO3/g-C3N4) were synthesized through a novel sol-gel process that controlled zeta potential and sol-gel phase. The rational design of porous sphere en-WO3/g-C3N4 composite photocatalyst was constructed micropores and intimate contact between WO3 nanoparticles (NPs) and 2-dimensional (2D) g-C3N4 platelet interface. The en-WO3/g-C3N4 com-posite photocatalyst exhibited improved UV-vis absorbance and reduced recombination rate of photogenerated electron-hole pairs. The photocatalytic activity of hydrogen production was significantly enhanced by facile mass transfer and efficient charge-carrier separation due to direct Z-scheme mechanism. As a result, the hydrogen (H2) production of optimal en-WO3/g-C3N4 photocatalyst was obtained as much as 1060 mu mol h-1g-1 which is 3.8-folds higher than g-C3N4 photocatalyst (281 mu mol h-1g-1). Also, the designed en-WO3/g-C3N4 showed good stability for H2 production for 12 h under visible light irradiation. |  | GRAPHITIC CARBON NITRIDE; Z-SCHEME PHOTOCATALYST; IN-SITU SYNTHESIS; HYDROGEN-PRODUCTION; (G-C3N4)-BASED PHOTOCATALYSTS; COMPOSITE PHOTOCATALYSTS; WATER; G-C3N4; WO3; CONSTRUCTION; Extended nano-junction; Sol-gel phase control; PhotocatalyticH2 production; Z-scheme charge carrier separation; Visible light photocatalysis; |  |  | 0169-4332 |  | https://pubs.kist.re.kr/handle/201004/113987