## DC
title[alternative] | contributor[author] | date[issued] | publisher | identifier[bibliographicCitation] | abstract | abstract | keywords[*] | identifier[govdoc] | identifier[isbn] | identifier[issn] | identifier[ismn] | identifier[uri] | identifier[url] | identifier[doi(resolver)]
| Asghar, Ghulam; Dong, Xue; Chae, Sudong; Yoo, Chan-Sei; Oh, Seungbae; Choi, Kyung Hwan; Jeon, Jiho; Woo, Chaeheon; Kim, Tae Yeong; Ahn, Jungyoon; Oh, Hyung-Suk; Yu, Hak Ki; Choi, Jae-Young; | 2023-02 | Pergamon Press Ltd. | Ceramics International, v.49, no.3, pp.4826 - 4830 | Wireless communication technologies are operating at higher frequencies in the current ubiquitous age, dielectrics with low dielectric constant and low dielectric loss are highly desired. A novel coating method was used for the synthesis of hollow forsterite ceramics. Here, magnesium glycolate with relatively high and high specific surface area (243.44 m2/g) and pore width (1.35 nm) is used as core material. Highly pure uniform-sized forsterite phases were obtained at a low calcination temperature of 900 degrees C/2 h. Scanning electron microscope, Transmission electron microscope, and X-ray diffraction were used to characterize the morphology and phase development at different calcination temperatures. The dielectric properties were measured in the range of microwave frequencies. As prepared, forsterite (Mg2SiO4) ceramics had shown excellent dielectric properties with er = 1.85 and dielectric loss = 0.007 at 1 GHz. As wave propagation delay and attenuation depend on dielectric constant and dielectric loss. This ultra-low er of 1.85 will enhance the signal speed in the microwave frequencies region which makes forsterite a promising candidate for electronics packaging applications. |  | MICROWAVE; CERAMICS; SIZE; Forsterite; Ceramics coating method; Sintering process; Dielectric constant; |  |  | 0272-8842 |  | https://pubs.kist.re.kr/handle/201004/114054