## DC
title[alternative] | contributor[author] | date[issued] | publisher | identifier[bibliographicCitation] | abstract | abstract | keywords[*] | identifier[govdoc] | identifier[isbn] | identifier[issn] | identifier[ismn] | identifier[uri] | identifier[url] | identifier[doi(resolver)]
| Ryu, Seungbo; Badakhsh, Arash; Oh, Je Gyu; Ham, Hyung Chul; Sohn, Hyuntae; Yoon, Sung Pil; Choi, Sun Hee; | 2023-01 | MDPI | Membranes, v.13, no.1 | The development of stable and durable hydrogen (H<INF>2</INF>) separation technology is essential for the effective use of H<INF>2</INF> energy. Thus, the use of H<INF>2</INF> permeable membranes, made of palladium (Pd), has been extensively studied in the literature. However, Pd has considerable constraints in large-scale applications due to disadvantages such as very high cost and H<INF>2</INF> embrittlement. To address these shortcomings, copper (Cu) and Pd were deposited on Ta to fabricate a composite H<INF>2</INF> permeable membrane. To this end, first, Pd was deposited on a tantalum (Ta) support disk, yielding 7.4 x 10<SUP>-8</SUP> mol<INF>H<INF>2</INF></INF> m<SUP>-1</SUP> s<SUP>-1</SUP> Pa<SUP>-0.5</SUP> of permeability. Second, a Cu-Pd alloy on a Ta support was synthesized via stepwise electroless plating and plasma sputtering to improve the durability of the membrane. The use of Cu is cost-effective compared with Pd, and the appropriate composition of the PdCu alloy is advantageous for long-term H<INF>2</INF> permeation. Despite the lower H<INF>2</INF> permeation of the PdCu/Ta membrane (than the Pd/Ta membrane), about two-fold temporal stability is achieved using the PdCu/Ta composite. The degradation process of the Ta support-based H<INF>2</INF> permeable membrane is examined by SEM. Moreover, thermocatalytic H<INF>2</INF> dissociation mechanisms on Pd and PdCu were investigated and are discussed numerically via a density functional theory study. |  | PALLADIUM MEMBRANES; ALLOY MEMBRANES; SEPARATION; TEMPERATURE; FABRICATION; DEPOSITION; STABILITY; DIFFUSION; SUBSTRATE; PERMEANCE; hydrogen permeation; composite membrane; palladium; copper; separation; density functional theory; |  |  | 2077-0375 |  | https://pubs.kist.re.kr/handle/201004/114116