## DC
title[alternative] | contributor[author] | date[issued] | publisher | identifier[bibliographicCitation] | abstract | abstract | keywords[*] | identifier[govdoc] | identifier[isbn] | identifier[issn] | identifier[ismn] | identifier[uri] | identifier[url] | identifier[doi(resolver)]
| Yang, Dongseong; Hwang, Kyoungtae; Kim, Yeon-Ju; Kim, Yunseul; Moon, Yina; Han, Nara; Lee, Minwoo; Lee, Seung-Hoon; Kim, Dong-Yu; | 2023-01 | Pergamon Press Ltd. | Carbon, v.203, pp.761 - 769 | Single-walled carbon nanotube (SWNT) is desirable next generation semiconductor for flexible, transparent and even stretchable with exceptional electrical characteristics. Here, high-performance n-type semiconducting SWNT field-effect transistors (s-SWNT-FETs) are achieved by chemical doping using anion-pi interaction between SWNT and anion of tetrabutylammonium fluoride (TBAF) salt. The Fermi level (EF) of SWNT shifts to the con-duction band edge with increasing dopant concentration. The doped s-SWNT-FETs exhibit significant improve-ment in electron mobility (39.4 cm2V- 1s- 1) with high current on/off ratio (>104) compared to those of un-doped device. The doping using anion-pi interaction leads to populate electron density of channel and reduces both channel and contact resistance by 99.0% and 99.6%. Excess carriers introduced by the doping compensate traps by shifting the EF toward conduction band edge. The doped device showed improved current stability after 10 h of bias stress test, while the current of undoped FET decreased by 40.4%. Finally, flexible FETs with TBAF doped s-SWNT network are demonstrated on polyethylene naphthalate substrate and show stable operation after 2000 times bending test. |  | THRESHOLD VOLTAGE SHIFTS; THIN-FILM TRANSISTORS; N-TYPE; CONJUGATED POLYMERS; NETWORK TRANSISTORS; PURITY; AMBIPOLAR; DENSITY; DISPERSION; TRANSPORT; Single -walled carbon nanotubes; Field-effect transistors; n -type doping; Anion-? interaction; Flexible devices; |  |  | 0008-6223 |  | https://pubs.kist.re.kr/handle/201004/114133